## Sheet1
# APEX PARM Values
name | absolute_lower | absolute_upper | default_initial | cali_lower | cali_upper | cali_initial | flag | decription
p12 | 1.5 | 2.5 | 2.5 |  |  |  | y | Soil evaporation coefficient, (Range is from 1.5 - 2.5), governs rate of soil evaporation from top 0.2 m of soil.
p16 | 1 | 1.5 | 1 |  |  |  | y | Expands CN retention parameter (Range is from 1.0 - 1.5). Values > 1.0 expand CN retention and reduce runoff.
p17 | 0 | 0.5 | 0.25 |  |  |  | y | Soil evaporation – plant cover factor (Range is from 0.00 - 0.5). Reduces effect of plant cover as related to LAI in regulating soil evaporation.
p91 | 0.001 | 1 | 0.1 |  |  |  | y | Flood Evaporation Limit (Range is from 0.001 – 1) Allows for limiting of evaporation of flood waters during flooding. Regulates evaporation from channel and floodplain.
p92 | 0.1 | 2 | 1 |  |  |  | y | Runoff Volume Adjustment for Direct Link (NVCN = 0) (Range is from 0.1 to 2.0) Inversely related to runoff. Used like Parm 42 in CN index method (NVCN = 4).
p95 | 0 | 15 | 7 |  |  |  | y | (Testing: melting point) Exponent of Crop Stress Temperature function (Range is from 0.8 – 2.0) Setting this parameter to 1 causes no effect.
p1 | 1 | 2 | 1.5 |  |  |  | n | Crop canopy-PET (Range is from 1 - 2) factor used to adjust crop canopy resistance in the Penman-Monteith PET equation.
p10 | 0 | 50 | 1 |  |  |  | n | Pest damage cover threshold, (t/ha), (Range is from 1 - 10), crop residue + above ground biomass. This is the amount of cover required for pests to begin to grow. Setting parm 10 at a large number (50) will result in little or no pest growth because it will be impossible to reach such high levels of cover. One of several parameters used to regulate pest growth. See also parm 9, PSTX in the control file, PST in the crop file and SCRP (9).
p100 | 0.00041 | 0.00068 | 0.000548 |  |  |  | n | Century slow humus transformation rate(d^-1)(0.00041_0.00068) original value = 0.000548
p101 | 8.2e-06 | 1.5e-05 | 1.2e-05 |  |  |  | n | Century passive humus transformation rate(d^-1)(0.0000082 - 0.000015) original value = 0.000012
p102 | 0.025 | 0.075 | 0.0667 |  |  |  | n | CRLNC = Lower nc ratio of biomass - point at which CR = 0 and transformations of structural litter and metabolic litter are unimpeded by nc ratio of biomass
p103 | 0.04 | 0.2 | 0.2 |  |  |  | n | CRUNC = Upper nc ratio of biomass - point at which CR = 1 and transformations of structural litter and metabolic litter areunimpeded by nc ratio of biomass
p104 | 0.2 | 0.4 | 0.3 |  |  |  | n | WKA = Specific base rate for ammonification (d-1)
p105 | 0.025 | 0.075 | 0.0667 |  |  |  | n | WNCMIN = BMNC at which immobilization is a maximum; BMNC at which ammonification ceases
p106 | 0.04 | 0.2 | 0.2 |  |  |  | n | WNCMAX = BMNC at which immobilization ceases; BMNC at which ammonification is a maximum
p107 | 0.2 | 0.5 | 0.35 |  |  |  | n | VMU = Maximum rate of uptake of n during immobilization (gn (gc-1) d-1)
p108 | 10 | 20 | 15 |  |  |  | n | WKMNH3 = Half saturation constant for ammonia immobilization (mg n l-1)
p109 | 5 | 15 | 10 |  |  |  | n | WKMNO2 = Half saturation constant for nitrite immobilization (mg n l-1)
p11 | 10 | 30 | -100 |  |  |  | n | Moisture required for seed germination, (mm), (Range is from 10 - 30), soil water stored minus wilting point storage in the plow depth (plow layer depth = parm(43)). If the amount of moisture in the plow layer is not equal to or greater than Parm 11, germination will not occur. Setting this parm to a negative number such as (-100) essentially turns this parm off and the seed will germinate regardless of moisture amount in the soil.
p110 | 10 | 20 | 15 |  |  |  | n | WKMNO3 = Half saturation constant for nitrate immobilization (mg n l-1)
p13 | 0 | 3 | 2 |  |  |  | n | Wind erodibility coefficient, (Range is from 0 - 3), adjusts wind soil erodibility factor downward as loose material is eroded.
p14 | 0.1 | 1 | 1 |  |  |  | n | Nitrate leaching ratio, (Range is from 0.1 - 1), Ratio of nitrate concentration in surface runoff to nitrate concentration in percolate.
p15 | 0 | 0.3 | 0 |  |  |  | n | Runoff CN Residue Adjustment Parameter (Range is from 0.0 - 0.3). Increases runoff for RSD < 1.0 t/ha; Decreases for RSD > 1.0 t/ha.
p18 | 1 | 2 | 1.5 |  |  |  | n | Sediment routing exponent (Range is from 1 - 1.5) exponent of water velocity function for estimating potential sediment concentration.
p19 | 0.0001 | 0.05 | 0.005 |  |  |  | n | Sediment routing coefficient, (t/m3)( Range is from 0.01 - 0.05) potential sediment concentration when flow velocity = 1. (m/s).
p2 | 1 | 2 | 2 |  |  |  | n | Root growth-soil strength (Range is from 1 - 2). Normally 1.15<parm(2)<1.2. Set to 1.5 to minimize soil strength constraint on root growth. Setting Parm(2)>2 eliminates all root growth stress.
p20 | 0.05 | 0.4 | 0.2 |  |  |  | n | Runoff curve number initial abstraction (Range is from 0.05 - 0.4)
p21 | 10 | 20 | 10 |  |  |  | n | Soluble Carbon adsorption Coefficient (0.1m3/t) (Range is from 10 - 20). Carbon concentration in sediment divided by that in water.
p22 | 0.05 | 0.5 | 0.05 |  |  |  | n | Reduces NRCS Runoff CN Retention Parameter for Frozen Soil. (Range is from 0.05 – 0.5) Fraction of S (Retention Parameter) Frozen Soil
p23 | 0.0023 | 0.0032 | 0.0032 |  |  |  | n | Hargreaves PET equation coefficient (Range is from 0.0023 - 0.0032), original value = 0.0023, current value = 0.0032
p24 | 0.1 | 1 | 0.1 |  |  |  | n | Pesticide leaching ratio (Range is from 0.1 - 1) Ratio of pesticide concentration in surface runoff to pesticide concentration in percolation.
p25 | 0 | 2 | 0 |  |  |  | n | Exponential coefficient used to account for rainfall intensity on curve number
p26 | 0 | 1 | 0.5 |  |  |  | n | Fraction of maturity at spring growth initiation (Range is from 0 - 1) allows fall growing crops to reset heat unit index to a value greater than 0 when passing through the minimum temperature month.
p27 | 0 | 1 | 0.3 |  |  |  | n | CEC effect on nitrification & volatilization (Range is from 0 - 1) sets lower limit of CEC correction factor in nit/vol function. At 0 CEC should prevent nit/vol process. At 1 CEC has no effect on nit/vol.
p28 | 0.1 | 20 | 10 |  |  |  | n | Upper Nitrogen Fixation limit (Range is from 0.1 – 20) This value sets the upper daily limit of nitrogen fixation by legumes. (kg/ha/day)
p29 | 0.0001 | 0.01 | 0.001 |  |  |  | n | Biological mixing efficiency (Range is from 0.1 - 0.5) simulates mixing in top soil by earth worms etc. Parm (31) sets depth for this action.
p3 | 0 | 1 | 0.75 |  |  |  | n | Water stress-harvest index (Range is from 0 - 1) sets fraction of growing season when water stress starts reducing harvest index.
p30 | 0.5 | 10 | 1 |  |  |  | n | NOT USED
p31 | 0.1 | 0.3 | 0.3 |  |  |  | n | Maximum depth for biological mixing, (m), (Range is from 0.1 - 0.3)
p32 | 1 | 1.2 | 1 |  |  |  | n | Organic P loss exponent, (Range is from 1 - 1.2) Provides nonlinear effect for organic P loss equation.
p33 | 2 | 3 | 2.5 |  |  |  | n | Coefficient in MUST EQ (Range is from 2.0 – 3.0). Original value = 2.5.
p34 | 0.5 | 0.6 | 0.5 |  |  |  | n | Hargreaves PET equation exponent (Range is from 0.5 - 0.6) original value=0.5. Modified to 0.6 to increase PET.
p35 | 0.25 | 1 | 1 |  |  |  | n | NOT USED
p36 | 0.0001 | 0.5 | 0.001 |  |  |  | n | Upper Limit of Daily Denitrification rate (Range is from 0.0001 – 0.5) Maximum fraction of NO3 in a soil layer subject to denitrification.
p37 | 0.1 | 0.6 | 0.2 |  |  |  | n | Exponent in Delivery Ratio for SWAT Output (Range is from 0.1 – 0.6) Tranforms APEX small watershed sediment yield to 8-digit basin sediment yield for SWAT input. Normally 0.5—lower values increase sediment yield to SWAT
p38 | 0 | 1 | 1 |  |  |  | n | Water stress weighting coefficient (Range is from 0 - 1) at 0 plant water stress is strictly a function of soil water content; at 1 plant water stress is strictly a function of actual ET divided by potential ET. 0<parm 38<1 considers both approaches. See also SCRP 17.
p39 | 0.0001 | 5 | 0.1 |  |  |  | n | Puddling Saturated Conductivity (mm/h) (Range is from 0.00001 – 0.1) Simulates puddling in rice paddies by setting second soil layer saturated conductivity to a low value.
p4 | 0 | 1 | 0.5 |  |  |  | n | Water storage N leaching (Range is from 0 - 1) fraction of soil porosity that interacts with percolating water as nitrogen leaching occurs. (cols. 25-32)
p40 | 0.001 | 1 | 1 |  |  |  | n | Groundwater storage threshold (Range is from 0.001 - 1.) fraction of groundwater storage that initiates return flow. Return flow will not occur unless the fraction of maximum groundwater storage > Parm 40.
p41 | 0.1 | 2 | 0.5 |  |  |  | n | Plant root temperature stress exponent (Range is from 0.1 - 2.) exponent of ratio of soil layer temperature to average of plant optimal and base temperatures.
p42 | 0.3 | 2.5 | 1 |  |  |  | n | SCS curve number index coefficient (Range is from 0.3 -2.5) regulates the effect of PET in driving the SCS curve number retention parameter.
p43 | 0.05 | 0.2 | 0.15 |  |  |  | n | Plow layer depth (m) used to track soluble phosphorus concentration or weight, organic carbon, and soil water content.
p44 | 1 | 2 | 1.2 |  |  |  | n | Upper Limit of Curve Number Retention Parameter S(Range is from 1.0 - 2.0) SUL=PARM(44)*S1. Allows CN to go below CN1.
p45 | 0.5 | 10 | 3 |  |  |  | n | Sediment routing travel time coefficient, (Range is from 0.5 - 10.) brings inflow sediment concentration to transport capacity concentration as a function of travel time and mean particle size. (cols. 33-40)
p46 | 0.5 | 1.5 | 0.75 |  |  |  | n | RUSLE C-factor coefficient (Range is from 0.5 - 1.5) coefficient in exponential residue function in residue factor.
p47 | 0.05 | 0.2 | 0.1 |  |  |  | n | RUSLE C-factor coefficient (Range is from 0.5 - 1.5) coefficient in exponential crop height function in biomass factor.
p48 | 1 | 5 | 1 |  |  |  | n | GZRF
p49 | 0 | 15 | 7 |  |  |  | n | Maximum rainfall interception by plant canopy (mm) (Range is from 0.0 - 15.0)
p5 | 0 | 1 | 0.5 |  |  |  | n | Soil water lower limit (Range is from 0 - 1) lower limit of water content in the top 0.5 m soil depth expressed as a fraction of the wilting point water content. (cols. 33-40)
p50 | 0.05 | 0.3 | 0.1 |  |  |  | n | Rainfall interception coefficient, (Range is from 0.05 - 0.3)
p51 | 0.1 | 0.9 | 0.5 |  |  |  | n | Water stored in litter (residue) coefficient (Range is from 0.1 - 0.9). Fraction of litter weight.
p52 | 5 | 15 | 10 |  |  |  | n | Exponential coefficient in EQUATION expressing tillage effect on residue decay rate (Range is from 5.0 – 15.0)
p53 | 0.8 | 0.95 | 0.9 |  |  |  | n | Coefficient in oxygen EQUATION used in modifying microbial activity with soil depth (Range is from 0.8 - 0.95) See also SCRP 20.
p54 | 0.3 | 0.9 | 0.6 |  |  |  | n | N enrichment ratio coefficient for routing (Range is from 0.3 - 0.9) GLEAMS equation ERTO = min (3.5, Parm 54/CIN Parm 55)
p55 | 0.1 | 0.3 | 0.2 |  |  |  | n | N enrichment ratio exponent for routing (Range is from 0.1 - 0.3) Used for GLEAMS equation.
p56 | 0.5 | 1 | 0.9 |  |  |  | n | Fraction destroyed by burn operation (Range is from 0.5 -1.0)
p57 | 0.05 | 2 | 0.75 |  |  |  | n | P enrichment ratio coefficient for routing (Range is from 0.05 – 2.0) GLEAMS equation ERTP = Parm 57 / (CY) Parm 58)
p58 | 0.3 | 0.9 | 0.6 |  |  |  | n | P enrichment ratio exponent for routing (Range is from 0.3 - 0.9) Used for GLEAMS equation.
p59 | 1 | 20 | 10 |  |  |  | n | P upward movement by evaporation coefficient (Range is from 1 - 20)
p6 | 0 | 1 | 0.1 |  |  |  | n | Winter dormancy (h) (Range is from 0 - 1) causes dormancy in winter grown crops. Growth does not occur when day length is less than annual minimum day length + parm(6).
p60 | 1 | 365 | 7 |  |  |  | n | Maximum number of days a pasture is grazed before rotation (Range is from 1 - 365)
p61 | 0.05 | 0.95 | 0.2 |  |  |  | n | Soil water Upward Flow Limit (Range is from 0.05 – 0.95) Limits water tension ratio used to move water from a lower layer to the one above it.
p62 | 0.1 | 0.5 | 0.25 |  |  |  | n | Manure erosion equation coefficient, (Range is from 0.1 - 0.5) larger values increase manure erosion.
p63 | 0.8 | 1.2 | 1 |  |  |  | n | N Enrichment Ratio for Delivery to SWAT, (Range is from 0.8 - 1.2) Enrichment ratio for application to 8-digit sediment yield supplied to SWAT.
p64 | 0.5 | 1.5 | 1 |  |  |  | n | Dust distribution coefficient, (Range is from 0.5 - 1.5) affects downwind travel time.
p65 | 0.001 | 0.1 | 0.001 |  |  |  | n | RUSLE2 transport capacity parameter (Range is from 0.001 - 0.1) Regulates deposition as a function of particle size and flow rate.
p66 | 1 | 10 | 3 |  |  |  | n | RUSLE2 threshold transport capacity coefficient (Range is from 1.0-10.0) Adjusts threshold (FLOW RATE * SLOPE STEEPNESS)
p67 | 5 | 15 | 10 |  |  |  | n | Dust distribution dispersion exponent (Range is from 5.0 - 15.0) modifies the effect of the angle between the wind direction and the centroid of downwind subareas.
p68 | 0.1 | 1 | 0.5 |  |  |  | n | Manure erosion exponent (Range is from 0.1 - 1.0) modifies equation based on weight of manure on soil surface.
p69 | 0.1 | 1 | 0.5 |  |  |  | n | Coefficient adjusts microbial activity function in the top soil layer, (Range is from 0.1 - 1).
p7 | 0 | 1 | 0.99 |  |  |  | n | N fixation (Range is from 0 - 1) at 1, fixation is limited by soil water or nitrate content or by crop growth stage. At 0 fixation meets crop nitrogen uptake demand. A combination of the two previously described scenarios is obtained by setting 0 < parm(7) < 1. (cols. 49-56)
p70 | 0.5 | 1.5 | 1 |  |  |  | n | Microbial decay rate coefficient (Range is from 0.5 - 1.5). Adjusts soil water-temperature-oxygen equation.
p71 | 1 | 1.5 | 1.15 |  |  |  | n | Manure erosion coefficient (Range is from 1.0 -1.5). Modifies erosion estimate based on above ground plant material. Plant material (live and dead) reduces manure erosion.
p72 | 0.05 | 0.5 | 0.1 |  |  |  | n | Volatilization/nitrification partitioning coefficient (Range is from 0.05 - 0.5).
p73 | 0.1 | 0.9 | 0.5 |  |  |  | n | NOT USED
p74 | 0 | 20 | 10 |  |  |  | n | Partitions Nitrogen flow from groundwater (Range is from 0.0 – 20.0) Parm 74 = NCH/NCV. RSFN = RSSF*NCH; DPKN = DPRK*NCV. NCH = horizontal nitrogen concentration; NCV = vertical nitrogen concentration; RSFN = Subarea soluble N yield in return flow ; RSSF = Return subsurface flow ; DPKN = Soluble N in deep percolation; DPRK = Deep percolation.
p75 | 0.05 | 1.5 | 0.8 |  |  |  | n | P Enrichment Ratio for Delivery to SWAT (Range is from 0.05 - 1.5). Enrichment ratio for application to 8-digit sediment yield supplied to SWAT
p76 | 0.0001 | 0.1 | 0.01 |  |  |  | n | Standing Dead fall rate coefficient (Range is from 0.0001 – 0.1). Governs rate of standing dead conversion to flat residue
p77 | 0 | 25 | 0 |  |  |  | n | Runoff amount to delay pest application (mm) (Range is from 0.0 – 25.0). Pesticide is not applied on days with runoff greater than Parm 77.
p78 | 0 | 1 | 0 |  |  |  | n | Soil water value to delay tillage (Range is from 0 – 1) Tillage is delayed when PDSW/FCSW>Parm 78. PDSW = Plow depth soil water content; FCSW = Field capacity soil water content.
p79 | 0.2 | 3 | 1 |  |  |  | n | Auto mow lower limit (t/ha) (Range is from 0.2 – 3.0) This parameter will prevent auto mowing by setting the above ground plant material that must be present in order for the model to allow auto mowing to occur. If the amount of above ground plant material is less than or equal the value set for Parm 79, the model will not allow auto mowing to occur until the amount of plant material is greater than Parm 79.
p8 | 10 | 20 | 15 |  |  |  | n | Soluble phosphorus runoff coefficient. (0.1m3/t), (Range is from 10 - 20). P concentration in sediment divided by that of the water. (cols. 57-64)
p80 | 0 | 0.5 | 0.5 |  |  |  | n | Upper Limit of Nitrification-Volatilization (Range is from 0.0 – 0.5) Fraction of NH3 present.
p81 | 0 | 0.01 | 0 |  |  |  | n | Technology Coefficient (Range is from 0.0 – 0.01) Linear adjustment to harvest index—base year = 2000
p82 | 1 | 6 | 3 |  |  |  | n | Not used
p83 | 0.1 | 10 | 0.5 |  |  |  | n | Estimates drainage system lateral hydraulic conductivity (Range is from 0.1 – 10.0) Drainage HCL is maximum of Parm 83 * vertical SC and APEX estimate considering drainage time and storage.
p84 | 0.0001 | 0.001 | 0.0001 |  |  |  | n | Coefficient regulating P flux between labile and active pool. (Range is from 0.0001 – 0.001)
p85 | 0.0001 | 0.001 | 0.0001 |  |  |  | n | Coefficient regulating P flux between active and stable pool. (Range is from 0.0001 – 0.001)
p86 | 0.002 | 20 | 0.01 |  |  |  | n | Nitrogen and Salt Upward movement by evaporation coefficient (Range is from 0.001 – 20.0) Regulates the upward movement of N and salt by evaporation.
p87 | 0.001 | 1 | 0.01 |  |  |  | n | Water table recession coefficient (Range is from 0.001 – 1.0)
p88 | 0.001 | 1 | 0.001 |  |  |  | n | Limits daily water table movement (Range is from 0.001 – 1.0) Fraction of difference between WTBL and WTMN or WTMX.
p89 | 0.1 | 0.9 | 0.1 |  |  |  | n | Water table recession exponent (Range is from 0.1 – 0.9) Exponent of day of year/365
p9 | 25 | 150 | 25 |  |  |  | n | Pest damage moisture threshold, (mm), (Range is from 25 - 150), previous 30-day rainfall minus runoff. One of several parameters used to regulate pest growth. See also parm 10, PSTX in the control file, PST in the crop file and SCRP (9). (cols. 65-72)
p90 | 1 | 100 | 2 |  |  |  | n | Subsurface flow factor (Range is from 1.0 – 100.0) Traditional value is 2.0.
p93 | 0 | 10 | 0 |  |  |  | n | Water Erosion Threshold (Range is from 0 – 10). (t/ha) This parameter sets a threshold which enables the model to count the number of water erosion events that are greater than the set threshold.
p94 | 0 | 10 | 0 |  |  |  | n | Wind Erosion Threshold (Range is from 0 – 10). (t/ha) This parameter sets a threshold which enables the model to count the number of wind erosion events that are greater than the set threshold.
p96 | 1 | 15 | 1 |  |  |  | n | Soluble Phosphorus Leaching KD value (Range is from 1.0 – 15.0) This value is used in the Langemeier phosphorus leaching equations.
p97 | 0 | 1 | 0.9 |  |  |  | n | Root mass weighting factor (0.00 - 1.00).
p98 | 0.0001 | 0.001 | 0.0001 |  |  |  | n | Regulates flow between soluble and exchangeable k pools
p99 | 0.0001 | 0.001 | 0.0001 |  |  |  | n | Regulates flow between exchangeable and fixed k pools
Note on I3: F = EXP(PRMT(12) * (SWST(ISL,ISA) - FC(ISL,ISA)) / XZ)
Note on I4: SMX(ISA) = 254. * PRMT(16) *(100./CN1-1.)
Note on I5: X1 = MAX(.4 * SMLA(ISA), PRMT(17) * (CV(ISA) + .1))
Note on I6: EVRT = MIN(Q2M3, 10. * PRMT(91) * EO * WSU)
Note on J6: X2 = V / (PRMT(4) * PO(LD1,ISA))
Note on I7: IF(PRMT(92) > 0.) THEN SCNX(ISA) = PRMT(92) ELSE SCNX(ISA) = MAX(1., [MIN(1.7, 2. - X1 / (X1 + EXP(SCRP(28, 1) - SCRP(28, 2) * X1)))])
Note on J7: IF (Z(ISL,ISA)<=.5) THEN BLM = PRMT(5) * S15(ISL,ISA)
Note on I8: CS = PRMT(95) * PRMT(69) * CS * (1.+RSDM(LD1,ISA)) + [1.-PRMT(95)]
Note on J8: HLMN(ISA) = HLMN(ISA) + MAX(DHL, PRMT(6))
Note on I9: RC = PRMT(1) / ((SMLA(ISA)+.01)*G1*EXP(.00155*(330.-CO2)))
Note on I10: X2 = CV(ISA) - PRMT(10)
Note on I11: THSCA = WHSC(ISL,ISA) * RHS * CS * CR
Note on I12: THPCA = WHPC(ISL,ISA) * CS * CR * RHP
Note on I13: CRX = 1. - (CRUNC - BMNC) / (CRUNC - CRLNC)
Note on I14: CRX = 1. - (CRUNC - BMNC) / (CRUNC - CRLNC)
Note on I15: SUP = MAX(0., CA * CS * WKA * WBMN(ISL,ISA))
Note on I16: XSF = (BMNC - WNCMIN) / (WNCMAX - WNCMIN)
Note on J16: CS = PRMT(14) * CO & CSSL = PRMT(14) * COSL
Note on I17: XSF = (BMNC - WNCMIN) / (WNCMAX - WNCMIN)
Note on I18: XU = CS * CU * VMU
Note on I19: DMDNH3MX = MIN(WNH3(ISL,ISA), XWNH3 * DMDNMAX / (WKMNH3 + XWNH3))
Note on I20: DMDNO2MX = MIN(WNO2(ISL,ISA), XWNO2 * DMDNMAX / (WKMNO2 + XWNO2))
Note on J20: CYCH = PRMT(19) *VCH ** PRMT(18)
Note on I21: IF(PDSW(ISA)/PDAW(ISA) > PRMT(11) .AND. HU(JJK,ISA) > GMHU(JJK)) THEN JPL(JJK,ISA)=0 & HU(JJK,ISA)=0
Note on J21: CYCH = PRMT(19) *VCH ** PRMT(18)
Note on I22: DMDNO3MX = MIN(WNO3(ISL,ISA), XWNO3 * DMDNMAX / (WKMNO3 + XWNO3))
Note on J22: QVOL(IDO) = X1 * X1 / (RFV(IRF(ISA)) + (1.-PRMT(20)) * SCN)
Note on I23: X1 = PRMT(13) * TLMF(ISA)
Note on I24: X4 = PKRZ(LD1) + PRMT(14) * (QVOL(IDO)+SSF(LD1,ISA)+VH)
Note on I25: X1 = PRMT(15) * (1. - RSD(LD1,ISA))
Note on I26: CYFP = PRMT(19) * VFP ** PRMT(18)
Note on J26: CS = PRMT(24) * CO
Note on I27: CYFP = PRMT(19) * VFP ** PRMT(18)
Note on I28: BDX=PRMT(2) + .35 + .005*SAN(J,ISA)
Note on I29: SCN2 = PRMT(20) * SCN
Note on I30: X1 = MAX(5. * V , WT(LD1,ISA) * PRMT(21))
Note on I31: SCN = SCN * PRMT(22)
Note on J31: CBMX(ISL,ISA) = PRMT(29) * X2 * RTO
Note on I32: EO = MAX(0., PRMT(23) * RAMM * (TX+17.8) * (TMX(IRF(ISA)) - TMN(IRF(ISA)))**HGX)
Note on I33: CO = MIN(PSOL(K), VPST / (Y4 + PRMT(24) * (Y3+Y5+Y6+Y7)))
Note on J33: RTO = (PRMT(31)-XX) / (Z(ISL,ISA) - XX)
Note on I34: IF(RFV(IRF(ISA)) > 0.) THEN SCN = SCN * EXP(PRMT(25) * (.2 - AL5))
Note on I35: HU(JJK,ISA) = XPHU * PRMT(26)
Note on I36: FCEC = MAX(PRMT(27), 1. - .038 * CEC(ISL,ISA))
Note on J36: EO = MAX(0., PRMT(23) * RAMM * (TX + 17.8) * (TMX(IRF(ISA)) - TMN(IRF(ISA))) ** HGX)
Note on I37: WFX = MIN(PRMT(28), PRMT(7) * WFX + (1. - PRMT(7)) * UNM)
Note on I38: CBMX(ISL,ISA) = PRMT(29) * X2
Note on J38: WDN = .001 * D_F * (PARMT(36)*32) * WT(ISL,ISA)
Note on I39: IF (HUI(JJK,ISA) > PRMT(3)) THEN SWH(JJK,ISA) = SWH(JJK,ISA) + AEP(JJK)
Note on I40: REMOVED
Note on I41: IF(Z(ISL,ISA) < PRMT(31)) THEN CBMX(ISL,ISA) = PRMT(29) * X2
Note on I42: YP(IDO) = YEW * WPO(LD1,ISA) ** PRMT(32)
Note on I43: YSD(1,IDO) = MIN(YLM, PRMT(33) * X1 * XX)
Note on I44: IF(IET==4.AND.PRMT(34)>0.) THEN HGX = PRMT(34)
Note on I45: REMOVED
Note on J45: IF (Z(ISL,ISA) <= PRMT(43)) THEN …
Note on I46: X1 = MIN(PRMT(36), 1. - EXP(-CDG * WOC(ISL,ISA) / WT(ISL,ISA)))
Note on I47: DRSW = MIN(.95, (TCW/TCB) ** PRMT(37))
Note on J47: X7 = 2. * PRMT(45) * TRT
Note on I48: WS(ISA) = (1. - PRMT(38)) * WS(ISA) + PRMT(38) * AEP(JJK) / (EP(JJK) + 1.E-10)
Note on I49: IF(II==NHC(15)) THEN SATC(LID(2,ISA),ISA) = PRMT(39) ELSEIF(II==NHC(16)) THEN SATC(LID(2,ISA),ISA) = SATK(ISA)
Note on I50: X2 = PO(ISL,ISA) * PRMT(4) * (1.-.01*ROK(ISL,ISA))**2
Note on I51: IF(GWST(ISA) / GWMX(ISA) < PRMT(40)) THEN X2 = 0. ELSE X2 = X1 * RFPK(ISA)
Note on I52: IF(XX < 1.E-10) THEN RGS = 0. ELSEIF(XX < 1.) THEN RG S = XX ** PRMT(41)
Note on I53: IF(IGO(ISA) > 0) THEN X1 = MAX(AET, EO * EXP(-PRMT(42) * SCI(ISA) / SMX(ISA))) ELSE X1 = AET
Note on I54: RTO = (PRMT(43) - Z(K2,ISA)) / (Z(KK,ISA) - Z(K2,ISA))
Note on I55: SCI(ISA) = MIN(MAX(3., SCI(ISA) + X1 - RFV(IRF(ISA)) + QVOL(IDO)), PRMT(44) * SMX(ISA))
Note on I56: X7 = PRMT(45) * TRT * PSZM(IDN1)
Note on J56: ERTO = PRMT(54) / (CY+1.E-4)** PRMT(55)
Note on I57: IF(CVRS(ISA) < 15.) THEN FRSD = EXP(-PRMT(46) * CVRS(ISA)) ELSE FRSD=.0001
Note on J57: ERTO = PRMT(54) / (CY+1.E-4)** PRMT(55)
Note on I58: FBIO = 1. - MAX(FGC(ISA), FGSL(ISA)) * EXP(-PRMT(47) * CHMX)
Note on J58: X3 = PRMT(56) * UN1(J,ISA) * RTO
Note on J59: ERTP = PRMT(57) / (CY+1.E-4)** PRMT(58)
Note on I60: XRFI(ISA) = MIN(RFV(IRF(ISA)), PRMT(49) * (1. - EXP(- PRMT(50) * SQRT(TAGP(ISA) * SMLA(ISA)))))
Note on J60: ERTP = PRMT(57) / (CY+1.E-4)** PRMT(58)
Note on I61: XY = PRMT(5) * S15(ISL,ISA)
Note on I62: XRFI(ISA) = MIN(RFV(IRF(ISA)), PRMT(49) * (1. - EXP(- PRMT(50) * SQRT(TAGP(ISA) * SMLA(ISA)))))
Note on I63: STLT(ISA) = PRMT(51) * RSD(LD1,ISA)
Note on I64: X2 = PRMT(52) * (BD(ISL,ISA) - BDP(ISL,ISA))
Note on I65: OX = 1. - PRMT(53) * Z5 / (Z5 + EXP(SCRP(20,1) - SCRP(20,2) * Z5))
Note on I66: ERTO = MIN(3.5, PRMT(54) / CIN ** PRMT(55))
Note on I67: ERTO = MIN(3.5, PRMT(54) / CIN ** PRMT(55))
Note on I68: X1 = PRMT(56) * STL(J,ISA)
Note on I69: ERTP = MIN(3.5, PRMT(57) / CIN ** PRMT(58))
Note on I70: ERTP = MIN(3.5, PRMT(57) / CIN ** PRMT(58))
Note on I71: XX = WPML(ISL,ISA) * MIN(.75, PRMT(59) * SEV(ISL,ISA) / WT(ISL,ISA))
Note on I72: WDRM(ISA) = PRMT(6) + HLMN(ISA)
Note on I73: IF(IGZ(I1) <= PRMT(60)) THEN IF(X1 > GZLM(IHD,I1) .AND. NGZ(IHD,I1) > 0) THEN CYCLE
Note on I74: SWST(L1,ISA) = SWST(L1,ISA) + [(SWST(ISL,ISA) - PO(ISL,ISA)) * MIN(PRMT(61), (T1 - T2) / T1, PKRZ(L1))]
Note on I75: YMNU(IDO) = MAX[0., MIN(.9 * RSDM(LD1,ISA), PRMT(62) * X1 * X2 * SLF(ISA) * PEC(ISA) * RSDM(LD1,ISA)** PRMT(68))]
Note on I76: X3 = MIN(.95, DRSW * PRMT(63))
Note on I77: X1 = PRMT(64) * [YT / (3.6 * U10(IRF(ISA)))] * 10.
Note on I78: SUM = .01 * PRMT(65) * [PSZX(1) * SAN() + PSZX(2) * SIL() + PSZX(3) * CLA()] / (QPR(IDO) + 1.E-5)
Note on I79: T2 = PRMT(66) * QPR(IDO) * STP(ISA)
Note on I80: IF(ABS(DIST * COS(BTA)) > GRDX) THEN FX = (SIN(X2))** PRMT(67)
Note on I81: YMNU(IDO) = MAX[0., MIN(.9 * RSDM(LD1,ISA), PRMT(62) * X1 * X2 * SLF(ISA) * PEC(ISA) * RSDM(LD1,ISA)** PRMT(68))]
Note on I82: CS = [PRMT(95) * PRMT(69) * CS * (1. + RSDM(LD1,ISA))] + [1. - PRMT(95)] OR CS = PRMT(69) * CS * (1. + RSDM(LD1,ISA))
Note on I83: WFX = PRMT(7) * WFX + (1. - PRMT(7)) * UNM
Note on J83: FT = MAX(.1, 1. + PRMT(81) * (IYR-2000))
Note on I84: CS = MIN(10., PRMT(70) * SQRT(CDG * SUT) * OX * X1)
Note on I85: YMNU(IDO) = MIN(.9 * RSDM(LD1,ISA), [SQRT(QQ)] * [PRMT(71) * AGPM(ISA)] * [PRMT(62) * SLF(ISA) * PEC(ISA) * RSDM(LD1,ISA)** PRMT(68))]
Note on I86: AVOL = PRMT(72) * {[MIN(PRMT(80), 1. - EXP(-[AKAV + AKAN]))] * WNMA(ISL,ISA)}
Note on I87: REMOVED
Note on I88: RSFN(IDO) = X2 * [PRMT(74) * [TNL / (X2 * PRMT(74) + VAR(71,ISA))]]
Note on I89: X4 = MIN(.95, PRMT(75) * [MIN(.95, (TCW / TCB)** PRMT(37))])
Note on I90: ZZ = MIN(.9, PRMT(76) * (1. + .1 * RFV(IRF(ISA))))
Note on I91: CASE(IHC(JT1) = 7) IF(RFV(IRF(ISA)) > PRMT(77)) THEN KOMP(KT2,ISA) = 0 ELSE KOMP(KT2,ISA) = 1
Note on I92: IF(PDSW(ISA) / PDAW(ISA) > PRMT(78) .AND. RSAE(ISA) < 1.E-5 .AND. MO< 12)THEN IF(KFL(1)>0) WRITE ()
Note on I93: IF(AGPM(ISA) < PRMT(79) .OR. NMW(ISA) < IMW(ISA)) THEN EXIT
Note on I94: CL = 10. * [1000. * X5 / WT(LD1,ISA)] / (PRMT(8) * [MAX(1., CPMX(ISA) - [1000. * X5 / WT(LD1,ISA)])])
Note on I95: AVOL = PRMT(72) * {[MIN(PRMT(80), 1. - EXP(-[AKAV + AKAN]))] * WNMA(ISL,ISA)}
Note on I96: IF(PRMT(81) > 0) THEN WRITE(KW(1), 'DYNAMIC TECHNOLOGY')
Note on I97: H = SATX * [MAX(1.E-5, [MIN(AVW / POFC, 1.)]** PRMT(82))]
Note on J97: RLM = PRMT(95) *.0405 + [1. - PRMT(95)] * .2 & RLS = PRMT(95) * .0107 + [1.-PRMT(95)] * .2
Note on I98: HCL(L,ISA) = MAX(PRMT(83) * SATC(L,ISA), (PO(L,ISA) - S15(L,ISA)) /( 24. * DRT(ISA)))
Note on J98: CL = 10. * [1000. X2 / WT(ISL,ISA)] / (PRMT(96) * [MAX(1.,CPMX(ISA) - CS)])
Note on I99: RMN = PRMT(84) * (WPML(ISL,ISA) - WPMA(ISL,ISA) * RTO)
Note on I100: IF(X1 > 500.) THEN ROC = PRMT(85) * 10.**(LOG10(BK(ISL,ISA)) + LOG10(X1)) ELSE ROC = PRMT(85) * BK(ISL,ISA) * X1
Note on I101: XX = PRMT(86) * SEV(ISL,ISA) * WNMN(ISL,ISA) / (SWST(ISL,ISA) + SEV(ISL,ISA))
Note on I102: X2 = MIN(PRMT(88), ABS(RTO) * [PRMT(87) * (IDA / ND)** PRMT(89)])
Note on J102: THSCP = WHSC(ISL,ISA) * [RHS * CS] & THSNP = WHSN(ISL,ISA) * [RHS * CS]
Note on I103: X2 = MIN(PRMT(88), ABS(RTO) * [PRMT(87) * (IDA / ND)** PRMT(89)])
Note on J103: THPCP = WHPC(ISL,ISA) * [CS * RHP] & THPNP = WHPN(ISL,ISA) * [CS * RHP]
Note on I104: X2 = MIN(PRMT(88), ABS(RTO) * [PRMT(87) * (IDA / ND)** PRMT(89)])
Note on J104: IF(BMNC > CRLNC .AND. BMNC < CRUNC) THEN CR = CRX
Note on I105: X1 = (ADRF - PRMT(9)) / 100
Note on J105: IF(BMNC > CRLNC .AND. BMNC < CRUNC) THEN CR = CRX
Note on I106: Z2 = PRMT(90) * DZ * X2 / SPLG(ISA)
Note on I107: IF(YSD(NDRV,IDO) > PRMT(93)) THEN SMM(144,MO,MSA) = SMM(144,MO,MSA) + 1.
Note on J107: IF(BMNC > WNCMIN .AND. BMNC < WNCMAX) THEN CA = XSF & IF(BMNC > WNCMIN .AND. BMNC < WNCMAX) THEN CU = 1.-XSF & IF(BMNC < WNCMIN) THEN CU = 1.
Note on I108: IF(YW(IDO) > PRMT(94)) THEN SMM(144,MO,MSA) = SMM(144,MO,MSA) + 1.
Note on J108: IF(BMNC > WNCMIN .AND. BMNC < WNCMAX) THEN CA = XSF & IF(BMNC > WNCMIN .AND. BMNC < WNCMAX) THEN CU = 1.-XSF & IF(BMNC < WNCMIN) THEN CU = 1.
Note on I109: DK = PRMT(96) * [CLA(ISL,ISA)] / ([CLA(ISL,ISA)] + EXP(SCRP(29,1) - SCRP(29,2) * [CLA(ISL,ISA)]))
Note on I110: IF([YP(IDO) + YPWN(IDO)] > PRMT(97)) THEN SMM(148,MO,MSA) = SMM(148,MO,MSA) + 1.
Note on J110: DMDN = DMDNH3MX + DMDNO2MX + DMDNO3MX
Note on I111: RSE = (SOLK(ISL,ISA) - EXCK(ISL,ISA) * EQKS(ISL,ISA)) * PRMT(98)
Note on J111: DMDN = DMDNH3MX + DMDNO2MX + DMDNO3MX
Note on I112: REF = (EXCK(ISL,ISA) - FIXK(ISL,ISA) * EQKE(ISL,ISA)) * PRMT(99)
Note on J112: DMDN = DMDNH3MX + DMDNO2MX + DMDNO3MX